## Digital_Tape
Name | Description | Designator | Footprint | LibRef | Quantity
10 µF | CAP0603 X7R 10UF 20% 6.3V | C1, C3, C5, C14, C25 | CAP 0603_1608 | GMC10X7R106M6R3NT | 5
0.1 µF | CAP CER 0.1UF 16V X7R 0603 | C2, C4, C6, C7, C10, C12, C15, C16, C17, C18, C21, C22, C23, C24 | CAP 0603_1608 | CS0603KRX7R7BB104 | 14
1µF | CAP CER 1UF 10V Y5V 0603 | C8, C9, C11, C13, C26, C27 | CAP 0603_1608 | 0603ZG105ZAT2A | 6
8 pF | CAP CER 8PF 50V 0603 EPOXY | C19, C20 | CAP 0603_1608 | CGA3E2C0G1H080D080AD | 2
CUS10S30,H3F | DIODE SCHOTTKY 30V 1A USC | D1 | SOD323 | CUS10S30,H3F | 1
GG0402060R3C2P | TVS DIODE 6.5VWM 15.5VC 0402 | D2, D3 | 0402 | GG0402060R3C2P | 2
DIM_PAD |  | DP1, DP2 | DIM_PAD | DIM_PAD | 2
OLED_128X64_1.3_I2C | Non-Touch Graphic LCD Display Module Transmissive White OLED, Monochrome I2C 1.3 (33.02mm) 128 x 64 | DS1 | LCD_OLED_128X64_1.3_I2C | OLED_128X64_1.3_I2C | 1
TYPE-C_16PIN_2MD_(073) | DC-5V 5A Type C USB | J1 | SHOUHAN_TYPE-C_16PIN_2MD_(073) | TYPE-C_16PIN_2MD_(073) | 1
B2B-PH-K-S(LF)(SN) | Connector Header Through Hole 2 position 0.079 (2.00mm) | J2 | JST_B2B-PH-K-S(LF)(SN) | B2B-PH-K-S(LF)(SN) | 1
TSHC-103-D-171-16-264-F-LF | 6 Position Dual Row (3x2) 2.54mm Pitch Non-Shrouded Header | J3 | MLE_TSHC-103-D-171-16-264-F-LF | TSHC-103-D-171-16-264-F-LF | 1
RLD65NZN5 |  | LD1 | RLD65NZN5 | RLD65NZN5 | 1
PEC11R-4215F-S0024 | Incremental Encoder, 12 Mm, Contact Rating 10 Ma - 5 Vdc | MT1 | XDCR_PEC11R-4215F-S0024 | PEC11R-4215F-S0024 | 1
AO3401A | P-Channel MOSFET, 30 V, 4 A, -55 to 150 degC, 3-Pin SOT-23-3L, RoHS, Tape and Reel | Q1 | AO-SOT-23-3L_V | CMP-2000-05778-1 | 1
0 Ohms | RES SMD 56K OHM 0.1% 1/10W 0603, RES 0 OHM JUMPER 1/10W 0603 | R1, R10 | RES 0603_1608 | RT0603BRD0756KL, PA0603-R-070RL | 2
1 kOhms | RES SMD 1K OHM 0.1% 1/16W 0603 | R2, R9, R17 | RES 0603_1608 | CPF0603B1K0E | 3
10 kOhms | RES 10K OHM 0.1% 1/16W 0603 | R3, R8, R11, R13, R14, R15, R16 | RES 0603_1608 | RNCS0603BKE10K0 | 7
10 kOhms | RES SMD 10K OHM 0.1% 1/16W 0402 | R4 | RES 0402_1005 | RT0402BRE0710KL | 1
5.1 kOhms | RES 5.1K OHM 5% 1/10W 0603 | R5, R7 | RES 0603_1608 | RMCF0603JG5K10 | 2
100 kOhms | RES 100K OHM 0.1% 1/16W 0603 | R6, R18, R19 | RES 0603_1608 | RNCS0603BKE100K | 3
1.65 kOhms | RES 1.65K OHM 1% 1/10W 0603 | R12 | RES 0603_1608 | RC0603FR-071K65L | 1
3.74 kOhms | RES 3.74K OHM 0.5% 1/10W 0603 | R20 | RES 0603_1608 | RNCF0603DTE3K74 | 1
4.7 kOhms | RES 4.7K OHM 0.1% 1/5W 0603 | R21, R22 | RES 0603_1608 | RS73G1JTTD4701B | 2
EG1215AA | Slide Switch SPDT Surface Mount, Right Angle | S1 | SW_EG1215AA | EG1215AA | 1
TS-1088-AR02016 |  | SW1, SW2 | SW-SMD_L3.9-W3.0-P4.45 | TS-1088-AR02016 | 2
ROUND PAD 1.5MM |  | TP1, TP2 | ROUND PAD 1.5MM | ROUND PAD 1.5MM | 2
LD39200PU33R | 2 A high PSRR ultra low drop linear regulator with reverse current protection | U1 | SON_DFN6_3X3_STM | LD39200PU33R | 1
LTC4057ES5-4.2 | Linear Li-Ion Battery Charger with Thermal Regulation in ThinSOT | U2 | S_5_ADI | LTC4057ES5-4.2TRMPBF | 1
STM32G491CEU6 | Mainstream Arm Cortex-M4 MCU 170 MHz with 512 Kbytes of Flash memory, Math Accelerator, High Analog level integration | U3 | QFPN_491CEU6_STM | STM32G491CEU6 | 1
SCL3300-D01-10 | Description | U4 | SCL3300-D01-10_MUR | SCL3300-D01-10 | 1
VL53L4CXV0DH/1 | Time-of-Flight (ToF) sensor with extended range measurement | U5 | LGA12_STM | VL53L4CXV0DH1 | 1
CAT4002A | 12-bit, single-channel, ultra-low power DAC in 6-pin SC70 package for battery powered applications | U6 | CAT4002A | CAT4002A | 1
ECS-240-8-37B-CKY-TR | 24 MHz Â±10ppm Crystal 8pF 50 Ohms 4-SMD, No Lead | Y1 | XTAL_ECS-160-9-37-CKM-TR | ECS-240-8-37B-CKY-TR | 1